## ICPMS
Unit Analisis Tradisional
Laporan Ujian Penentuan Logam Berat (ICPMS)
No. Sampel
Fail Analisis
TATACARA UJIAN: PKKK/200/UAT/003
PARAMETER ANALISIS LOGAM As,Hg,Pb,Cd
Equipment: |  | ICPMS Agilent 8800 ICPMS Agilent 8900 |  |  | Calibration mode: | Linear Through Blank
Instrument type: |  | ICPMS |  |  | Element: | As,Pb,Cd | Hg
Tune method: |  | Helium Oxygen |  |  | Standard 1: | 5 ppb | 1 ppb
Plasma mode: |  | HMI (low) |  |  | Standard 2: | 25ppb | 5ppb
Scan Type: |  | Single Quad (Q2) Triple Quad (Q3) |  |  | Standard 3: | 75ppb | 15ppb
Concentration unit: |  | ppb |  |  | Standard 4: | 150ppb | 30ppb
Analysis method: |  | Full Quant |  |  | Calibration Check Sol.: | 50ppb | 10ppb
Analysis mode: |  | Spectrum |  |  | No Kelompok Piawai Rujukan |  |  | Tarikh Luput:
Nebulizer pump rate: |  | 0.1 rps |  |  | As :
Sampling mode: |  | Autosampler |  |  | Hg :
Pb :
Cd :
Keputusan Ujian As
Keputusan sampel (ppb) = 1000 |  | 5421.23 | ÷ | 1000 | Keputusan akhir : |  | 5.4212 |  | mg/kg
= |  | 5.4212
Keputusan Ujian Hg
Keputusan sampel (ppb) = 1000 |  | 512.321 | ÷ | 1000 | Keputusan akhir : |  | 0.51232 |  | mg/kg
= |  | 0.51232
Keputusan Ujian Pb
Keputusan sampel (ppb) = 1000 |  | 10155.23 | ÷ | 1000 | Keputusan akhir : |  | 10.1552 |  | mg/kg
= |  | 10.1552
Keputusan Ujian Cd
Keputusan sampel (ppb) = 1000 |  | 325.362 | ÷ | 1000 | Keputusan akhir : |  | 0.32536 |  | mg/kg
= |  | 0.32536
Keputusan Ujian: |  |  |  |  | Catatan:
LULUS
TIDAK LULUS UJIAN_______________
Tandatangan Penganalisa & tarikh
Tandatangan Penyemak & tarikh